## CX V.3.0.0
Catena-X Semantic PCF Data Model v3.0.0
Field labels | Technical field namesKB3:K112 | M&O | If | Type | Functional description | Technical specification | Value list / Default value | Catena-X compliance requirement | Examples
Scope of PCF Form |  |  |  | headline1
Data model and version | specVersion | M |  | string array (According URN:name and version of data model) | Specification of the PCF format/data model (name and version number), which is used. The required data input fields will be tailored accordingly. Multiple entries are possible. The data model and version can be selected independently of the standard or guidance document, you followed during the assessment of the PCF. Always select latest data model, if your data supports it. | Closed value list. The version of the specification, for the given reporting standard. (can be autofilled by application) | urn:io.catenax.pcf:datamodel:version:8.0.0; urn:io.catenax.pcf:datamodel:version:7.0.0; urn:io.catenax.pcf:datamodel:version:6.0.0; urn:io.catenax.pcf:datamodel:version:5.0.0; | urn:io.catenax.pcf:datamodel:version:8.0.0; urn:io.catenax.pcf:datamodel:version:7.0.0; | urn:io.catenax.pcf:datamodel:version:8.0.0
Partial or a full PCF declaration | partialFullPcf | D |  | string (value list) | This attribute is an indicator for partial or full PCF (Product Carbon Footprint) declaration. A partial PCF (cradle-to-gate) is covering the emissions from resource extraction until the product leaves the gate of your organization (optionally including the distribution stage). This is defaulted for PACT, Catena-X or TFS. A full PCF (cradle-to-grave) is covering the complete life cycle of the product from resource extraction all the way to end-of-life stage. | Closed value list | cradle-to-gate; cradle-to-grave | cradle-to-gate | Cradle-to-gate
Company and Product Information |  |  |  | headline1
Company Information |  |  |  | headline2
Company name | companyName | M |  | string (free text) | State the (legal) name of the company supplying the product and reporting the PCF (data owner). The name under which the company signed up with Catena-X (via Business Partner Management service). | The name of the company that is the Product Footprint Data Owner, with value a non-empty String. |  |  | My Corp
Company Ids | companyIds | M |  | string array (According URN: as defined by TfS and WBCSD) | Company identifier according to the sharing scheme you are reporting in. It is mandatory to provide the BPNL (Business Partner Number Legal; corresponding to the company name) according to Catena-X. Each value of this set is supposed to uniquely identify the PCF Data Owner and should be in the following format: E.g. urn:BPNL000000000DWF. Additionally it is recommended to enter the name of the main domain (e.g. company.com) as a second value. | A non-empty set of CompanyIds. Each value of this set is supposed to uniquely identify the ProductFootprint Data Owner. Each entry should be according URN: including domain name of the organization issuing the identifier, the entity and identifier-type and the identifier. E.g.: urn:fpi: ww.myCompany.com: org-id:401765^{1} , urn:fpi: ww.myCompany.com: suborg-id:401765-DE, urn:fpi: ww.BusinessPartner-Company.com:org-id:ABCD1234, urn:fpi:duns.dnb.com:duns-number:12-345-6789, urn:fpi: ww.bzst.de:VAT-number:DE99999999 |  |  | urn:bpn:BPNL000000000DWF
Product Information |  |  |  | headline2
Product name | productNameCompany | M |  | string (free text) | Trade name of the product to make it recognizable by the receiver of the PCF information. For prospective PCFs, this may be a preliminary name. | The non-empty trade name of the product. |  |  | EthanolX
Product identifiers | productIds | M |  | string array (According URN:as defined by TfS and WBCSD) | A set of several relevant product identifiers can be provided including e.g. manufacturerPartID, customerPartID, GTIN, ISPN-number or any product specific identifier. For prospective PCFs, this may be a preliminary product id. | A non-empty set of Product Ids. Each of the values in the set is supposed to uniquely identify the product. What constitutes a suitable product identifier depends on the product, the con-ventions, contracts, and agreements between the Data Owner and a Data Recipient and is out of the scope of this specification. Each entry should be according URN: including domain name of the organization issuing the identifier, the entity and identifier-type and the identifier. |  |  | urn:mycompany.com: product-id:401765, urn:mysupplier.com: SupplierComponent-id:ABCD1234, urn:registry.cas.org:cas-number:71-43-2
Product description | productDescription | O |  | string (free text) | A brief description of the product (for example functions and technical parameters) to help identifying the correct product. Product IDs are not always unique accross organizations or at times insufficient to identify the correct product. This information can provide additional context to secure a correct match between the purches product and its PCF declaration. | The free-form description of the product and other information related to it such as function, and technical parameter. |  |  | Ethanol, 95% solution
Product classification | productClassifications | O |  | array: urn (string) | A list of classification or category identifiers in URN format. Use well known urn's here, or adhere to recommended urn:pact: format. For example UN CPC, CAS Number, CN-Code etc. For communication us URN fromat (e.g. urn:gtin:4712345060507) | Each entry should be according URN: including domain name of the organization issuing the classifiaction, the entity and classifiaction system-type and the class/identifier. |  |  | urn:gtin:4712345060507
Declared unit | declaredUnitOfMeasurement | M |  | string (value list; Unit ISOCODE + "piece") | The declared unit serves as reference to which the inputs and outputs in the PCF calculation are related (e.g. kg of product, piece of component, MJ electrical energy). In Catena-X, possible values are: piece; kg (see Catena-X PCF Rulebook v4, chapter 4.4). The PCF is declared per declared unit amount of the product: Example BEV (same product as Example1): -Declared unit amount: 1 -Declared unit: Piece -Total PCF including bio uptake: 15000kg CO2e Example BEV (same product as Example2): -Declared unit amount: 2300 -Declared unit: kilogram -Total PCF including bio uptake: 15000kg CO2e | Clodes value list. The unit of analysis of the product. See Data Type DeclaredUnit for further information. | piece; kilogram; liter; cubic meter; kilowatt hour; megajoule; ton kilometer; square meter; hour; megabit second |  | piece
Quantity (of declared unit) | declaredUnitAmount | M |  | decimal | The quantity (amount) of the declared unit as numerical value. The PCF refers to this declared unit amount, not to one unit by default. The PCF is declared per declared unit amount of the product: Example BEV (same product as Example2): -Declare unit amount: 1 -Declared unit: Piece -Total PCF including bio uptake: 15000kg CO2e Example BEV (same product as Example1): -Declare unit amount: 2300 -Declared unit: kg -Total PCF including bio uptake: 15000kg CO2e | The amount of Declared Units contained within the product to which the PCF is referring to. The value MUST be strictly greater than 0. |  |  | 1
Product mass [kg] per declared unit amount | productMassPerDeclaredUnit | M |  | decimal | The mass of the product per declared unit amount in kilogram, (e.g., the declared unit of a circuitboard is one piece; one piece represents 0.123 kg). Product mass excluding packaging. | This is required, especially if piece is selected. |  |  | 0.123 kg
PCF Assessment and Methodology |  |  |  | headline1
PCF Assessment Information |  |  |  | headline2
ID and Version |  |  |  | headline3
PCF ID | Id | M |  | string (According UUID v4) | This ID is used to identify a specifc PCF. Therefore it has to be a gloabally unique value, following the UUID V4 specification, and should be defined at the time of declaration of the PCF. This is usually done automatically by the calculation- or sharing tool. Example generator, in case your tool does not automatically generate the PCF ID: https://www.uuidgenerator.net/version4 In case of update a new PCF ID is required. | Automatically generated number (UUID V4). The product footprint identifier has to be a global unique value. In case of manually entry it can be generated by applications like www.uuidgenerator. net/version4 |  |  | 3893bb5d-da16-4dc1-9185-11d97476c254
Previous PCF IDs | precedingPfIds | O |  | string array (According UUID v4) | This is a list of previously submitted product footprint identifiers in submitted order, starting with the latest submitted PCF. This chain therefore reflects the history of a PCF. | If defined, MUST be non-empty set of preceeding product footprint identifiers (UUIDs V4) |  |  | 9c5b94b1-35ad-49bb-b118-8e8fc24abf8
PCF version | version | D |  | value (integer; 0..2^31-1) | This is only a technical parameter that ensures comparability with PACT 3.0.0, but is not used in Catena-X. For PCF data exchange via Catena-X, it must therefore be set to the default value “0". | The version of the Product Carbon Footprint. Default is 0 | Default:"0" |  | 0
PCF status | status | D |  | string (value list) | This is another technical parameter that ensures comparability ("deprecated" only used in PACT; and it may also be used in internal systems), but is not used in Catena-X. Therefore it must be set to the default value “active". | Closed value list. If defined, the value must be one of the following values: Active | Active; Deprecated. | Active | Active
Retrospective or prospective PCF types | retroOrProspectivePcfType | M |  | string (value list) | Four types of PCFs (see 5.2.1) shall be indicated in the data model: This is to identify if the PCF refers to a product that is already in series (retrospective) or a PCF for a product before SOP (prospective PCF), both based on the rules defined in the CatenaX rulebook. For the type "progressive PCF", these rules do not necessarily apply anymore, as here also more ambitious assumptions can be used that might be part of a bilateral agreement between supplier and customer. | Closed value list | Retrospective PCF, Prospective PCF without forerunner; Prospective PCF of further developed product with forerunner; Prospective PCF for current product for future production date; Progressive PCF |  | Retrospective PCF
Boundary Specifications |  |  |  | headline3
Cut-off rule | exemptedEmissionsPercent | M |  | decimal (Range 0-10) | Applied cut-off criteria in percent of total emissions. This specifies which percentage of emissions were excluded from the PCF in total, in order to reduce efforts in data collection of irrelevant processes. E.g. the Catena-X PCF Rulebook requires that the cut-off shall not exceed 3% (97% impacts to be considered). Do determine this, supplier data are assumed as 0% cut-off. | Value has to be between 0 and 10 |  | Decimal number between 0.0 and 3 | 3
Exemption rules: explanation | exemptedEmissionsDescription | O |  | string (free text) | If cut-off criteria are applied, this text field should be used to document the rationale behind the exclusion of specific PCF emissions. Potential cut-offs are defined in the Catena-X Rulebook. | Free Text field |  |  | No exemption
Technology |  |  |  | headline3
Important unit processes and used technologies | boundaryProcessesDescription | O |  | string (free text) | Brief description of the significantly contributing manufacturing steps of the product (including general description of used technologies). This attribute is only included for compatibility reasons with TfS/PACT in the Catena-X data model. No filling is required as part of a data exchange via Catena-X. Instead, the general comment field "Comment" (see section 1.1) should be used as needed. | The processes attributable to each Lifecycle Stage. Example text value: Electricity consumption included as an input in the production phase |  |  | e.g. EAF route for steel production
CCS/BECCS applied | ccsTechnologicalCO2CaptureIncluded | M |  | boolean | Declare if CCS/BECCS (incl. geological storage) technology has been employed. BECCS stands for bioenergy with carbon capture and storage. | Boolean value. TRUE in case of CCS/BECCS technology applied | True; False | FALSE | False
Geography |  |  |  | headline3
City/state as country subdivision | geographyCountrySubdivision | O |  | string (ISO 3166-2 Subdivision Code) | The location of factory gate(s) refers to the last manufacturing step. It is the location where the product is produced. State the country subdivision as subdivision code according to ISO 3166-2 (example: Germany, Bavaria = DE-BY); https://www.iso.org/ glossary-for-iso-3166.html | Closed value list. If present, the value MUST conform to data type RegionOrSubregion. See § 4.2.1 Scope of a CarbonFootprint for further details. Additionally, see the closed value list. Pathfinder Framework Section 6.1.2.2. | Value List according ISO 3166 |  | DE-BY
Geography country | geographyCountry | O |  | string (ISO 3166-2 alpha-2 country code) | The location of factory gate(s) refers to the last manufacturing step. It is the location where the product is produced. State the country as country code according to ISO 3166-1 alpha-2 (example: US:=United States, FR:=-France); https://www.iso.org/glossa-ry-for-iso-3166.html | Closed value list. "If present, the value MUST conform to data type ISO3166CC. See § 4.2.1 Scope of a CarbonFootprint for further details. Example value in case the geographic scope is France" | Value List according ISO 3166 |  | DE
Geography with region or subregion | geographyRegionOrSubregion | M |  | string (value list) | Region of the supplier production site according to ISO 3166 (Example: “Global”, “Europe”, “Eastern Europe”) | Closed value list. | Africa; Americas; Asia; Europe; Oceania; Aus-tralia and New Zealand; Central Asia; Eastern Asia; Eastern Europe; Latin America and the Caribbean; Melanesia; Micronesia; Northern Africa; Northern Amer-ica; Northern Europe; Polynesia; South-east-ern Asia; Southern Asia; Southern Europe; Sub-Saharan Africa; Western Asia; Western Europe; Global |  | Europe
Time |  |  |  | headline3
Reference period start | referencePeriodStart | M |  | date time (ISO 8601; UTC Timezone) | Start of time period of data collection for primary data sources (this does not refer to publication dates of secondary data). For prospective PCFs the reference period should be equal to start of production. |  |  |  | 2021-11-20T08:30:00.000Z
Reference period end | referencePeriodEnd | M |  | date time (ISO 8601; UTC Timezone) | End of time period of data collection for primary data sources. For prospective PCFs the reference period end should be one year after reference period start. |  |  |  | 2022-11-20T08:30:00.000Z
Date of issue | created | M |  | date time (ISO 8601; UTC Timezone) | The time stamp at which the PCF has been declared, independently of when or if it has been shared. This represents the validity period start unless specified separately. |  |  |  | 2023-11-20T08:30:00.000Z
Validity period start | validityPeriodStart | O |  | date time (ISO 8601; UTC Timezone) | The validity period is the interval during which the product (carbon) footprint is declared as valid by the data provider. The "start" and "end" attributes define this interval. For retrospective PCFs the validity period start must be equal to or greater than the reference period end. |  |  |  | 2022-11-20T08:30:00.000Z
Validity period end | validityPeriodEnd | M |  | date time (ISO 8601; UTC Timezone) | Time stamp declaring the expected end of the use period for this declaration or date of expected update (i.e. when does the data validity period end?). In Catena-X there is no standard for the length of the validity period, but it should be a year or more. The Catena-X PCF Rulebook requires an annual review of the PCF value (and an update if there are relevant changes). For prospective PCFs, the validity period end should be equal to the reference period end. | Resolving attribute: 5 years after "reference period start" |  |  | 2025-11-20T08:30:00.000Z
PCF Methodology |  |  |  | headline2
Standards |  |  |  | headline3
Cross-sectoral standards applied | crossSectoralStandards | M |  | string array (value list) | Cross-sectoral standards the PCF calculation is based on (multiple entries are possible). Please note: the PCF can be calculated according to another standard than the standards which defines the communication format. | Closed value list. Several values possible | ISO 14067; Pathfinder v1; Pathfinder v2; Pathfinder v3; GHG Protocol Product; PAS 2050; ISO 14040-44; PEF; Other | see value list, all standards that are "accepted" by Catena | ISO 14067
Product or sector rules | productOrSectorSpecificRules | M |  | string array (value list & free text) | Name the most specific rule (sector specific guidance frameworks, such as product category rules (PCR), are sets of rules how to calculate and document life cycle assessments. They provide product category specific guidance and enhance comparabiltiy between assessments of the different suppliers for the same category (sector). The same applies to Product Environmental Footprint Category Rules (PEFCR)). | Open vlaue list. If there is no specification availalbe (e.g. if the data set is from another initiative), default as "unspecified". | TfS Guideline V1.0; TfS Guideline V2.0; TfS Guideline V3.0; Catena-X Rulebook V1; Catena-X Rulebook V2; Catena-X Rulebook V3; Catena-X Rulebook V4; World Steel LCIA methodology report; International Aluminium Good Practice Guidance PCF v2.0; European Aluminium Methodological Guidance Rev. 8; no product or sector rule applied | For retrospective PCFs this can be any PCR that passed the sector guidance acceptance process. For prospective PCF this has to be Catena-X Rulebook V4 or higher | Catena-X Rulebook
GWP Characterization Factor Details |  |  |  | headline3
IPCC report version of GWP values | ipccCharacterizationFactors | M |  | string (value list) | The IPCC (Intergovernmental Panel of Climate Change) frequently releases (GWP) global warming potential values for climate gases related to CO_{2} . These GWP values are released in Assessment Reports (AR), which are numbered. The AR number can be used to track the age and accuracy of the GWP values used in reporting. The reports can be found here: https://www.ipcc.ch/assessment-report/ar6/ | Closed value list | Closed value list. AR4; AR5; AR6; unspecified | AR6 | AR6
Allocation in Foreground (Own Processes) |  |  |  | headline3
Allocation rules used | allocationRulesDescription | O |  | string (free text) | Describe the allocation rules applied to your foreground data (e.g., physical, economic allocation). |  |  | In accordance with Catena-X PCF Rulebook (Allocation hierachy) | mass allocation
Allocation approach used for waste incineration with energy recovery | allocationWasteIncineration | M |  | string (value list) | Material recycling and waste treatment with energy recovery are considered separate and not equal. Catena-X follows the Polluter Pays Principle which is equivalent to the reverse cut-off approach. | Closed value list | polluter pays principle; cut-off; reverse cut-off; system expansion | polluter pays principle (according to Catena-X) or reverse cut-off (according to TFS) | polluter pays principle
Calculation approach for material recycling | allocationRecycledCarbon | O |  | string (value list) | Declare which approach for material recycling has been applied. Possible options: not-applicable/empty, cut-off, cut-off plus, upstream system expansion (USE). Refer to Pages 74-75 of TfS PCF Guideline v3. | Closed value list | upstream system expansion; cut-off | cut-off | cut-off
Mass balancing Information |  |  |  | headline3
Mass Balancing used | massBalancingUsed | M |  | boolean | If mass balancing (credit method) is used, select "true". If rolling average (equal distribution of different inputs among outputs) is used, select "false". If both is used, select "true" | Boolean value. TRUE in case of mass balancing applied | true; false |  | true
Free attribution in mass balancing | freeAttributionInMassBalancing | Mif | M if "Mass Balancing used" = "true" | boolean | True/False; Apply mandatorily only if in "Mass Balancing used" the option "True" has been selected. | Required, if massBalancingUsed = TRUE | true; false |  | false
Mass Balancing Certificate Scheme | massBalancingCertificateScheme | Mif | M if "Mass Balancing used" = "true" | string (value list & free text) | Declare which cerification scheme has been used for mass balancing. Apply mandatorily only if in "mass balancing used" the option "true" has been selected. | Open Value list. Required, if massBalancingUsed = TRUE | REDcert2; ISCC+; … |  | ISCC+
Data Sources and Quality |  |  |  | headline2
Primary Data Share (PDS) | primaryDataShare | M 2027 |  | decimal (Range 0-100) | Share of primary data in the final PCF. For prospective PCF this shall not be communicated or set "0" |  |  |  | 7.2
Secondary data source and version | secondaryEmissionFactorSources | M |  | string array (free text) | Which secondary data sources and versions have been used by you or by suppliers (e.g. data bases such as ecoinvent)? | unspecified can be a value, if not available |  |  | ecoinvent 3.8
Technological representativeness | technologicalDQR | M 2027 |  | decimal (Range 1-5) | The degree to which the data reflects the actual technology(ies) used. Refer to Table 5.14 in chapter 5.2.11.2 of v3.0 of TFS Guideline for the rating (1-5). For prospective PCF this shall not be provided. | Value has to be between 1 and 5. Fractions are allowed. |  |  | 2.0
Temporal representativeness | temporalDQR | M 2027 |  | decimal (Range 1-5) | The degree to which the reference period is for the data set is close to the issue date. Refer to Table 5.16 in chapter 5.2.11.2 of v3.0 of TFS Guideline for the rating (1-5). For prospective PCF this shall not be provided. | Value has to be between 1 and 5. Fractions are allowed. |  |  | 2.0
Geographical representativeness | geographicalDQR | M 2027 |  | decimal (Range 1-5) | Geographical representativeness. The degree to which the data reflects the actual geographic location of the manufacturing process. processes within the inventory boundary (e.g., country or region). Refer to Table 5.15 in chapter 5.2.11.2 of v3.0 of TFS Guideline for the rating (1-5). For prospective PCF this shall not be provided. | Value has to be between 1 and 5. Fractions are allowed. |  |  | 2.0
Verification and Ceritification Shares |  |  |  | headline2
PCS | programCertificationShare | O |  | decimal (Range 0-100) | PCF Program Certification Share (PCS) indicates the share of the PCF result which was calculated by PCF program certified suppliers. |  |  |  | 50.5
3PVS | productVerificationShare3rdParty | O |  | decimal (Range 0-100) | Third-party Product Verification Share (3PVS) represents the share of the PCF result which is based on verified data from an independent third party verifier. |  |  |  | 0
2PVS | productVerificationShare2ndParty | O |  | decimal (Range 0-100) | Second-party Product Verification Share (2PVS) represents the share of the PCF result which is based on verified data from a second party verifier. |  |  |  | 0
1PVS | productVerificationShare1stParty | O |  | decimal (Range 0-100) | First-party Product Verification Share (1PVS) represents the share of the PCF result which is based on verified data from a first party verifier. |  |  |  | 0
General |  |  |  | headline1
Comment | comment | O |  | string (free text) | This text field can be used to provide the recipient of the data with additional information or instructions on the calculation that is not represented by the existing attributes of the data model.
Legal Statement | pcfLegalStatement | O |  | string (free text) | In case your organization defined certain legal conditions which apply to the publication of this PCF, you can state the legal disclaimer in here. The text might include an URL link to the legal disclaimer of the PCF provider. For Catena-X this only refers to legal requirements, not negociated automatically among the EDCs. |  |  |  | The provided PCF data does not imply any warranties.
Product Life Cycle Stages and Emissions |  |  |  | headline1
Production Stage | productionStage |  |  | headline2 | This lifecycle stage is intended to cover "cradle-to-gate" (gate of the producer) system boundary The emissions of the packaging shall be included in the “Production Stage” if the “packagingEmissionsIncluded” has been set to “True”
GWP total incl. bio. Uptake | pcfIncludingBiogenicUptake | M |  | decimal (Unit kg CO2e) | Position T1= = A+C+D(negative contribution)+E+F+G(negative contribution)+H. Letters refer to individual emission categories below. This also refers to the -1/+1 approach. "GWP total inc. bio. uptake" may be set equal to "GWP total excl. bio. uptake" if the product has no or a neglectable biogenic carbon content. General cut-off criteria applies as criteria for neglectability. |  |  |  | 1.9
GWP total excl. bio. uptake | pcfExcludingBiogenicUptake | M |  | decimal (>=0; Unit kg CO2e) | Position T2= = A+C+E+F+G(negative contribution)+H. Letters refer to individual emission categories below. This is also refers to the 0/0 approach. |  |  |  | 2.9
GWP fossil | fossilGhgEmissions | O |  | decimal (>=0; Unit kg CO2e) | Position A: includes all fossil emissions, including industrial processes, stationary/mobile combustion and fugitive emissions. This position inlcudes the fossil emissions associated to land management (A1: "GWP fossil land management") which can not be documented as a separate emission category in the Catena-X data set, but is part of PACT and TFS |  |  |  | 0.5
GWP biogenic emissions other than CO2 | biogenicNonCO2Emissions | O |  | decimal (>=0; Unit kg CO2e) | Position C: non-CO2 biogenic emissions related to agricultural activities. It encompasses emissions as described in PACT v3.0: CH4 emissions from livestock and manure; CH4 emissions from biomass burning and fires; CH4 emissions from rice production; CH4 emissions from transformation and degradation (e.g., combustion, digestion, composting, landfilling). It must be noted that N2O from land management activities are not included in this position and are reported in position A. |  |  |  | 1.0
GWP biogenic CO2-uptake (biogenic CO2 contained in the product) | biogenicCO2Uptake | O |  | decimal (<=0; Unit kg CO2e) | Position D (negative contribution): Biogenic CO2 uptake. The CO2 which was absorbed from the atmosphere during the growth period of the biomass and of which the C is now bound in the product as biogenic carbon content. |  |  |  | -1
GWP land use change (LUC, excluding iLUC) | landUseChangeGhgEmissions | O |  | decimal (>=0; Unit kg CO2e) | Position E: Emissions from LUC constitute a release of GHG emissions due to a change in land use from one land use category or subcategory to another, such as primary forest to agricultural land, or peat land (type of wetland) to cropland. This position encompasses dLUC (direct land use change) emissions. If that data is not available, companies should account for LUC using statistical land-use change (sLUC) emissions. iLUC emissions are excluded. Refer to PACT v3.0 for details. |  |  |  | 1.4
GWP land Management CO2 Emissions | landManagementBiogenicCO2Emissions | O |  | decimal (>=0; Unit kg CO2e) | Position F: Carbon stock losses occurring within the same land use category or subcategory due to agricultural practices such as tillage, field preparations, pruning and harvest. Land Management CO2 emissions measures biogenic CO2 emissions from a net loss in carbon stock within one land use category or subcategory. This includes impact on the land-carbon pools,including above- and below-ground biomass, dead organic matter, and soil carbon pools. If the carbon stock increases within the same land use category and the conditions to report removals are met, this may be calculated as a Land management CO2 removal (position G). Refer to PACT v3.0 for details. |  |  |  | 0
GWP land Management CO2 Removals | landManagementBiogenicCO2Removals | O |  | decimal (<=0; Unit kg CO2e) | Position G (negative contribution): Land management removals are net CO2 removals resulting from net increases to carbon stored in land-based carbon pools (biomass, dead organic matter and soil carbon pools) due to ongoing land management practices. This extra net carbon stock is gained over the crop rotation or crop cultivation cycle (e.g., multiple years for perennial crops and multiple years in a rotation that includes annual crops). Refer to PACT v3.0 for details. |  |  |  | 0
GWP aviation emissions (upstream) | aircraftGhgEmissions | O |  | decimal (>=0; Unit kg CO2e) | Position H: Aviation emissions which have occurred in distribution stages upstream. |  |  |  | 0.0
Packaging Stage | packaging |  |  | headline2
Packaging emissions included | packagingEmissionsIncluded | M |  | boolean | Packaging emissions (covering all emissions related to the preparation and packaging of your products) are included in the system boundary. According to the Catena-X Rulebook this attribute shall always be included. Therefore this attribute is "TRUE" per default. packaging stage emissions are included in the production stage emissions (avoid double accounting!) | In the API this field is outside the Group "packing" and specifies in case of TRUE to include the group "packaging" | true; false |  | true
Packaging GWP total incl. bio. uptake | packagingPcfIncludingBiogenicUptake | O |  | decimal (Unit kg CO2e) | Position T1= = A+C+D(negative contribution)+E+F+G(negative contribution)+H. Letters refer to individual emission categories below. This is also referred to as the -1/+1 approach. "GWP total inc. bio. uptake" may be set equal ot "GWP total excl. bio. uptake" if the product has no or a neglectable biogenic carbon content. General cut-off criteria applies as criteria for neglectability. |  |  |  | 0.2
Packaging GWP total excl. bio. uptake | packagingPcfExcludingBiogenicUptake | O |  | decimal (>=0; Unit kg CO2e) | Position T2= = A+C+E+F+G(negative contribution)+H. Letters refer to individual emission categories below. This is also referred to as the 0/0 approach. |  |  |  | 0.2
Packaging GWP fossil | packagingFossilGhgEmissions | O |  | decimal (>=0; Unit kg CO2e) | Position A: Includes all fossil emissions, including industrial processes, stationary/mobile combustion and fugitive emissions. This position inlcudes the fossil emissions associated to land management (A1: "GWP fossil land management") which can not be documented as a separate emission category in the Catena-X data set, but is part of PACT and TfS. |  |  |  | 0.2
Packaging GWP biogenic emissions other than CO2 | packagingBiogenicNonCO2Emissions | O |  | decimal (>=0; Unit kg CO2e) | Position C: Non-CO2 biogenic emissions related to agricultural activities. It encompasses emissions as described in PACT v3.0: CH4 emissions from livestock and manure; CH4 emissions from biomass burning and fires; CH4 emissions from rice production; CH4 emissions from transformation and degradation (e.g., combustion, digestion, composting, landfilling). It must be noted that N2O from land management activities are not included in this position and are reported in position A. |  |  |  | 0
Packaging GWP biogenic CO2-uptake (biogenic CO2 contained in the product) | packagingBiogenicCO2Uptake | O |  | decimal (<=0; Unit kg CO2e) | Position D (negative contribution): Biogenic CO2 uptake. The CO2 which was absorbed from the atmosphere during the growth period of the biomass and of which the C is now bound in the product as biogenic carbon content. |  |  |  | 0
Packaging GWP land use change (LUC, excluding iLUC) | packagingLandUseChangeGhgEmissions | O |  | decimal (>=0; Unit kg CO2e) | Position E: Emissions from LUC constitute a release of GHG emissions due to a change in land use from one land use category or subcategory to another, such as primary forest to agricultural land, or peat land (type of wetland) to cropland. This position encompasses dLUC (direct land use change) emissions. If that data is not available, companies should account for LUC using statistical land-use change (sLUC) emissions. iLUC emissions are excluded. Refer to PACT v3.0 for details. |  |  |  | 0
Packaging GWP land Management CO2 Emissions | packagingLandManagementBiogenicCO2Emissions | O |  | decimal (>=0; Unit kg CO2e) | Position F: Carbon stock losses occurring within the same land use category or subcategory due to agricultural practices such as tillage, field preparations, pruning and harvest. Land management CO2 emissions measures biogenic CO2 emissions from a net loss in carbon stock within one land use category or subcategory. This includes impact on the land-carbon pools, including above- and below-ground biomass, dead organic matter, and soil carbon pools. If the carbon stock increases within the same land use category and the conditions to report removals are met, this may be calculated as a Land management CO2 removal (position G). Refer to PACT v3.0 for details. |  |  |  | 0
Packaging GWP land Management CO2 Removals | packagingLandManagementBiogenicCO2Removals | O |  | decimal (<=0; Unit kg CO2e) | Position G (negative contribution): Land management removals are net CO2 removals resulting from net increases to carbon stored in land-based carbon pools (biomass, dead organic matter and soil carbon pools) due to ongoing land management practices. This extra net carbon stock is gained over the crop rotation or crop cultivation cycle (e.g., multiple years for perennial crops and multiple years in a rotation that includes annual crops). Refer to PACT v3.0 for details. |  |  |  | 0
Packaging GWP aviation emissions (upstream) | packagingAircraftGhgEmissions | O |  | decimal (>=0; Unit kg CO2e) | Position H: Aviation emissions which have occurred in distribution stages upstream. |  |  |  | 0
Distribution Stage | distributionStage |  |  | headline2
Distribution Stage | distributionStageIncluded | M |  | boolean | The value ‘true’ shall be selected, if emissions related to the outbound transport of your products are included in the system boundary. Mandatory, if transport is paid by reporting company. Distribution stage emissions (outbound) are to be reported separately from the production stage emissions. | 2 | True; False | FALSE | True
Distribution stage GWP total incl. bio. uptake | distributionStagePcfIncludingBiogenicUptake | O |  | decimal (Unit kg CO2e) | Position T1= = A+C+D(negative contribution)+E+F+G(negative contribution)+H. Letters refer to individual emission categories below. This also refers to the -1/+1 Approach. "GWP total inc. bio. uptake" may be set equal to "GWP total excl. bio. uptake" if the product has no or a neglectable biogenic carbon content. General Cut-off criteria applies as criteria for neglectability. |  |  |  | 0.15
Distribution stage GWP total excl. bio. uptake | distributionStagePcfExcludingBiogenicUptake | O |  | decimal (>=0; Unit kg CO2e) | Position T2= = A+C+E+F+G(negative contribution)+H. Letters refer to individual emission categories below. This also refers to the 0/0 approach. |  |  |  | 0.15
Distribution stage GWP fossil | distributionStageFossilGhgEmissions | O |  | decimal (>=0; Unit kg CO2e) | Position A: Includes all fossil emissions, including industrial processes, stationary/mobile combustion and fugitive emissions. This position inlcudes the fossil emissions associated to land management (A1: "GWP fossil land management") which can not be documented as a separate emission category in the Catena-X data set, but is part of PACT and TfS. |  |  |  | 0.15
Distribution stage GWP biogenic emissions other than CO2 | distributionStageBiogenicNonCO2Emissions | O |  | decimal (>=0; Unit kg CO2e) | Position C: Non-CO2 biogenic emissions related to agricultural activities. It encompasses emissions as described in PACT v3.0: CH4 emissions from livestock and manure; CH4 emissions from biomass burning and fires; CH4 emissions from rice production; CH4 emissions from transformation and degradation (e.g., combustion, digestion, composting, landfilling). It must be noted that N2O from land management activities are not included in this position and are reported in position A. |  |  |  | 0
Distribution stage GWP biogenic CO2-uptake (biogenic CO2 contained in the product) | distributionStageBiogenicCO2Uptake | O |  | decimal (<=0; Unit kg CO2e) | Position D (negative contributuion): Biogenic CO2 uptake. The CO2 which was absorbed from the atmosphere during the growth period of the biomass and of which the C is now bound in the product as biogenic carbon content. |  |  |  | 0
Distribution stage GWP land use change (LUC, excluding iLUC) | distributionStageLandUseChangeGhgEmissions | O |  | decimal (>=0; Unit kg CO2e) | Position E: Emissions from LUC constitute a release of GHG emissions due to a change in land use from one land use category or subcategory to another, such as primary forest to agricultural land, or peat land (type of wetland) to cropland. This position encompasses dLUC (direct land use change) emissions. If that data is not available, companies should account for LUC using statistical land-use change (sLUC) emissions. iLUC emissions are excluded. Refer to PACT v3.0 for details. |  |  |  | 0
Distribution stage GWP land Management CO2 Emissions | distributionStageLandManagementBiogenicCO2Emissions | O |  | decimal (>=0; Unit kg CO2e) | Position F: Carbon stock losses occurring within the same land use category or subcategory due to agricultural practices such as tillage, field preparations, pruning and harvest. Land Management CO2 emissions measures biogenic CO2 emissions from a net loss in carbon stock within one land use category or subcategory. This includes impact on the land-carbon pools, including above- and below-ground biomass, dead organic matter, and soil carbon pools. If the carbon stock increases within the same land use category and the conditions to report removals are met, this may be calculated as a Land management CO2 removal (position G). Refer to PACT v3.0 for details. |  |  |  | 0
Distribution stage GWP land Management CO2 Removals | distributionStageLandManagementBiogenicCO2Removals | O |  | decimal (<=0; Unit kg CO2e) | Position G (negative contribution): Land management removals are net CO2 removals resulting from net increases to carbon stored in land-based carbon pools (biomass, dead organic matter and soil carbon pools) due to ongoing land management practices. This extra net carbon stock is gained over the crop rotation or crop cultivation cycle (e.g., multiple years for perennial crops and multiple years in a rotation that includes annual crops). Refer to PACT v3.0 for details. |  |  |  | 0
Distribution stage GWP aviation emissions (production gate to customer gate if applicable) | distributionStageAircraftGhgEmissions | O |  | decimal (Unit kg CO2e) | Position H: Aviation emissions occurring in the reported distribution stage after the production gate until customer gate. |  |  |  | 0
Carbon Content | carbonContent |  |  | headline1
Total carbon content | carbonContentTotal | O |  | decimal (Unit kg C) | Total carbon content | kg total C |  |  | 0.52
Fossil carbon content | fossilCarbonContent | O |  | decimal (Unit kg C) | Carbon content defined as "fossil". | kg fossil C |  |  | 0.25
Biogenic carbon content | biogenicCarbonContent | O | M if "Mass Balancing used" = "true" | decimal (Unit kg C) | Carbon content defined as "biogenic". It can be attributed by means of mass balancing. | kg biogenic C |  |  | 0.27
Packaging biogenic carbon content | packagingBiogenicCarbonContent | O |  | decimal (Unit kg C) | Detail (if packaging included) and only optional. The biogenic carbon in the packaging should always be inlcuded in the "biogenic carbon content per DU". | kg biogenic C |  |  | 0
Recycled carbon content | recycledCarbonContent | O |  | decimal (Unit kg C) | Carbon content defined as recycled. It can be attributed by means of mass balancing: in such a case the "mass balancing used" must be set to "True". | kg recycled-C |  |  | 0
Attestation of Conformance | attestationOfConformance | O |  | headline2 - (object array) |  | object array
Attestation type | AttestationType | Mif | M if declaration of conformance provided, otherwise not applicable | string (value list & free text) | Attestation type, which defines the type and level of trust conveyed by this attestation of conformance (PCF Program certification; PCF 3rd party verification ; PCF 2nd party verification; PCF 1st party verification; ...) | open value list | PCF Program certification; PCF 3rd party verification ; PCF 2nd party verification; PCF 1st party verification; Mass balance certificate; ... |  | PCF Program Certification
Conformant with cross-sectoral standards or product or sector rules | standardName | Mif | M if declaration of conformance provided, otherwise not applicable | string array (value list & free text) | The specific cross-sectoral standards or product or sector rules (PCRs) on which the attestation of conformance is based | open value list | TfS Guideline V1.0; TfS Guideline V2.0; TfS Guideline V3.0; Catena-X Rulebook V1; Catena-X Rulebook V2; Catena-X Rulebook V3; Catena-X Rulebook V4; World Steel LCIA methodology report; International Aluminium Good Practice Guidance PCF v2.0; European Aluminium Methodological Guidance Rev. 8 |  | Catena-X Product Carbon Footprint Rulebook v4
Attestation scheme standard | attestationStandard | Mif | M if declaration of conformance provided, otherwise not applicable | string array (value list & free text) | e.g. PCF Verification and PCF Program Certification Framework | open value list | PCF Verification and PCF Program Certification Framework V2 |  | PCF Verification and PCF Program Certification Framework V2
Attestation ID | attestationOfConformanceId | Mif | M if declaration of conformance provided, otherwise not applicable | string array (free text) | e.g. unique number of the certificate or verification statement used for tracking and referencing, use UUID v4 if ID is newly generated. |  |  |  | 4a7c4482-8431-4c31-a895-70341d2a1376
Link to attestation | attestationOfConformanceLink | Oif | O if declaration of conformance provided, otherwise not applicable | string (free text) | A link leading to the declaration of conformance, allowing for a manual option to verify the validity and authenticity of the declaration. | link to document on website |  |  | www.Certifierrepository_example.com/Certificate 123456
Issuer of attestation | providerName | Mif | M if declaration of conformance provided | string (free text) | Name of the issuing certifier’s or verifier’s legal entity | for 3rd party PCF verification and PCF program certification only |  |  | TÜV-X
Issuer of attestation ID | providerID | Oif | O if declaration of conformance provided, otherwise not applicable | string array (According URN:FPI as defined by TfS and WBCSD) | A unique identifier for the entity issuing the declaration, such as a Business Partner Number (BPN) or other official registration number, issued by the appointing organization or accreditation institute. | BPNL |  |  | urn:cofinity-x.com:bpn:BPNL0000000AXXXX"
Date of attestation | completedAt | Oif | O if declaration of conformance provided, otherwise not applicable | date time (ISO 8601; UTC Timezone) | Time stamp for when the attestation of conformity was issued |  |  |  | 2022-01-01T00:00:01Z
Note on A40: [Threaded comment] Your version of Excel allows you to read this threaded comment; however, any edits to it will get removed if the file is opened in a newer version of Excel. Learn more: https://go.microsoft.com/fwlink/?linkid=870924 Comment: Doppelt mit Zeile 144, nur dort ist es "completedAt" technical field name
Note on A118: [Threaded comment] Your version of Excel allows you to read this threaded comment; however, any edits to it will get removed if the file is opened in a newer version of Excel. Learn more: https://go.microsoft.com/fwlink/?linkid=870924 Comment: Doppelt mit Zeile 44, nur dort ist es "created" technical field name
Note on C3: M:= Mandatory D:= Defaultet O:= Optional Mif:= Mandatory under certain conditions RIF:= Recommended under certain conditions Oif:= Optional under certain conditions
Note on F94: [Threaded comment] Your version of Excel allows you to read this threaded comment; however, any edits to it will get removed if the file is opened in a newer version of Excel. Learn more: https://go.microsoft.com/fwlink/?linkid=870924 Comment: condition = Mif, wenn es nur mandatory ist, wenn der Transport vom Supplier bezahlt wird.
Note on H26: [Threaded comment] Your version of Excel allows you to read this threaded comment; however, any edits to it will get removed if the file is opened in a newer version of Excel. Learn more: https://go.microsoft.com/fwlink/?linkid=870924 Comment: Progressive PCF shouldn't be a valid value as I remember
Note on I3: Specified, inf only a selection of a defined value list is compliant with Catena-X Rulebook v4.0.0. Nothing is specified, if all availalbe values can be compliant with Catena-X Rulebook v4.0.0